## Summary
5G Data Performance 23.2 Summary
Subject | Test Case | No Run | Passed | Failed | Not Supported | Block
mmWave (NSA) | 39 | 0 | 0 | 0 | 0 | 0
Sub 6 NSA (n41) | 8 | 0 | 0 | 0 | 0 | 0
Sub 6 NSA (n71) | 26 | 0 | 0 | 0 | 0 | 0
Sub 6 SA | 28 | 0 | 0 | 0 | 0 | 0
Sub6 SA(n41) | 118 | 0 | 0 | 0 | 0 | 0
Sub6 SA NRCA | 28 | 0 | 0 | 0 | 0 | 0
Sub6 SA FWA | 11 | 0 | 0 | 0 | 0 | 0
Stress Test | 41 | 0 | 0 | 0 | 0 | 0
Total | 299 | 0 | 0 | 0 | 0 | 0

## All TCs result(V23.2)
Baray ID | Unique ID | Category | TMO Test # | Subset | Description | RAT | Band | BW [MHz] | Limits (Mbps) | R&S | Anritsu | Keysight | Result | Throughput | Throughput Limit | Comment | ROM | Test Date | Test Platform | Test Lab | IMEI | Log path | Script Version
500.001_1 | 500.001_1_[2A.n261] | mmWave (NSA) | 500.001 | 1 | EN_DC DL Application Layer Performance; DL FTP/UDP; | EN_DC | [2A.n261] | [20],[50] | 280 | Script Validated | Script Validated | Script Validated
500.001_2 | 500.001_2_[2A,66A],[n261] | mmWave (NSA) | 500.001 | 2 | EN_DC DL Application Layer Performance; DL FTP/UDP; | EN_DC | [2A,66A],[n261] | [20,20],[50] | 535 | Script Validated | Script Validated | Script Validated
500.002_1 | 500.002_1_[2A.n261] | mmWave (NSA) | 500.002 | 1 | EN_DC DL Application Layer Performance; DL FTP/UDP; | EN_DC | [2A.n261] | [20],[100] | 585 | Script Validated | Script Validated | Script Validated
500.002_2 | 500.002_2_[66A],[n261,n261] | mmWave (NSA) | 500.002 | 2 | EN_DC DL Application Layer Performance; DL FTP/UDP; | EN_DC | [66A],[n261,n261] | [20],[100,100] | 1140 | Script Validated | Script Validated | Script Validated
500.002_3 | 500.002_3_[2A,66A],[n261] | mmWave (NSA) | 500.002 | 3 | EN_DC DL Application Layer Performance; DL FTP/UDP; | EN_DC | [2A,66A],[n261] | [20,20],[50] | 530 | Script Validated | Script Validated | Script Validated
500.003_1 | 500.003_1_[66A.n260] | mmWave (NSA) | 500.003 | 1 | EN_DC DL Application Layer Performance; DL FTP/UDP; | EN_DC | [66A.n260] | [20],[100] | 590 | Script Validated | Script Validated | Script Validated
500.003_2 | 500.003_2_[2A],[n260,n260] | mmWave (NSA) | 500.003 | 2 | EN_DC DL Application Layer Performance; DL FTP/UDP; | EN_DC | [2A],[n260,n260] | [20],[100,100] | 1140 | Script Validated | Script Validated | Script Validated
500.008 | 500.008__[66A],[n260,n260,n260] | mmWave (NSA) | 500.008 |  | EN_DC DL Application Layer Performance; DL UDP; | EN_DC | [66A],[n260,n260,n260] | [20],[50,50,50] | 870 | Script Validated | Script Validated | Script Validated
500.009 | 500.009__[66A],[n261,n261,n261] | mmWave (NSA) | 500.009 |  | EN_DC DL Application Layer Performance; DL UDP; | EN_DC | [66A],[n261,n261,n261] | [20],[100,100,100] | 1750 | Script Validated | Script Validated | Script Validated
500.010 | 500.010__[66A],[n261,n261,n261,n261] | mmWave (NSA) | 500.01 |  | EN_DC DL Application Layer Performance; DL UDP; | EN_DC | [66A],[n261,n261,n261,n261] | [20],[100,100,100,100] | 2325 | Script Validated | Script Validated | Script Validated
500.011 | 500.011__[66A],[n261,n261,n261] | mmWave (NSA) | 500.011 |  | EN_DC DL Application Layer Performance; DL UDP; | EN_DC | [66A],[n261,n261,n261] | [20],[100,100,100] | 1700 | Script Validated | Script Validated | Script Validated
500.012 | 500.012__[66A],[n261,n261,n261,n261] | mmWave (NSA) | 500.012 |  | EN_DC DL Application Layer Performance; DL UDP; | EN_DC | [66A],[n261,n261,n261,n261] | [20],[100,100,100,100] | 2275 | Script Validated | Script Validated | Script Validated
500.013_1 | 500.013_1_[2A.n261] | mmWave (NSA) | 500.013 | 1 | EN_DC DL Application Layer Performance; DL FTP; | EN_DC | [2A.n261] | [20],[50] | 280 | Script Validated | Script Validated | Script Validated
500.013_2 | 500.013_2_[2A.n261] | mmWave (NSA) | 500.013 | 2 | EN_DC DL Application Layer Performance; DL FTP; | EN_DC | [2A.n261] | [20],[50] | 280 | Script Validated | Script Validated | Script Validated
500.013_3 | 500.013_3_[2A.n261] | mmWave (NSA) | 500.013 | 3 | EN_DC DL Application Layer Performance; DL FTP; | EN_DC | [2A.n261] | [20],[50] | 280 | Script Validated | Script Validated | Script Validated
500.013_4 | 500.013_4_[2A.n261] | mmWave (NSA) | 500.013 | 4 | EN_DC DL Application Layer Performance; DL FTP; | EN_DC | [2A.n261] | [20],[50] | 245 | Script Validated | Script Validated | Script Validated
500.013_5 | 500.013_5_[2A.n261] | mmWave (NSA) | 500.013 | 5 | EN_DC DL Application Layer Performance; DL FTP; | EN_DC | [2A.n261] | [20],[50] | 235 | Script Validated | Script Validated | Script Validated
500.013_6 | 500.013_6_[2A.n261] | mmWave (NSA) | 500.013 | 6 | EN_DC DL Application Layer Performance; DL FTP; | EN_DC | [2A.n261] | [20],[50] | 220 | Script Validated | Script Validated | Script Validated
500.013_7 | 500.013_7_[2A.n261] | mmWave (NSA) | 500.013 | 7 | EN_DC DL Application Layer Performance; DL FTP; | EN_DC | [2A.n261] | [20],[50] | 200 | Script Validated | Script Validated | Script Validated
500.013_8 | 500.013_8_[2A.n261] | mmWave (NSA) | 500.013 | 8 | EN_DC DL Application Layer Performance; DL FTP; | EN_DC | [2A.n261] | [20],[50] | 180 | Script Validated | Script Validated | Script Validated
500.013_9 | 500.013_9_[2A.n261] | mmWave (NSA) | 500.013 | 9 | EN_DC DL Application Layer Performance; DL FTP; | EN_DC | [2A.n261] | [20],[50] | 150 | Script Validated | Script Validated | Script Validated
500.014_1 | 500.014_1_[66A.n260] | mmWave (NSA) | 500.014 | 1 | EN_DC DL Application Layer Performance; DL UDP; | EN_DC | [66A.n260] | [20],[50] | 280 | Script Validated | Script Validated | Script Validated
500.014_2 | 500.014_2_[66A.n260] | mmWave (NSA) | 500.014 | 2 | EN_DC DL Application Layer Performance; DL UDP; | EN_DC | [66A.n260] | [20],[50] | 280 | Script Validated | Script Validated | Script Validated
500.014_3 | 500.014_3_[66A.n260] | mmWave (NSA) | 500.014 | 3 | EN_DC DL Application Layer Performance; DL UDP; | EN_DC | [66A.n260] | [20],[50] | 280 | Script Validated | Script Validated | Script Validated
500.014_4 | 500.014_4_[66A.n260] | mmWave (NSA) | 500.014 | 4 | EN_DC DL Application Layer Performance; DL UDP; | EN_DC | [66A.n260] | [20],[50] | 245 | Script Validated | Script Validated | Script Validated
500.014_5 | 500.014_5_[66A.n260] | mmWave (NSA) | 500.014 | 5 | EN_DC DL Application Layer Performance; DL UDP; | EN_DC | [66A.n260] | [20],[50] | 235 | Script Validated | Script Validated | Script Validated
500.014_6 | 500.014_6_[66A.n260] | mmWave (NSA) | 500.014 | 6 | EN_DC DL Application Layer Performance; DL UDP; | EN_DC | [66A.n260] | [20],[50] | 220 | Script Validated | Script Validated | Script Validated
500.014_7 | 500.014_7_[66A.n260] | mmWave (NSA) | 500.014 | 7 | EN_DC DL Application Layer Performance; DL UDP; | EN_DC | [66A.n260] | [20],[50] | 200 | Script Validated | Script Validated | Script Validated
500.014_8 | 500.014_8_[66A.n260] | mmWave (NSA) | 500.014 | 8 | EN_DC DL Application Layer Performance; DL UDP; | EN_DC | [66A.n260] | [20],[50] | 180 | Script Validated | Script Validated | Script Validated
500.014_9 | 500.014_9_[66A.n260] | mmWave (NSA) | 500.014 | 9 | EN_DC DL Application Layer Performance; DL UDP; | EN_DC | [66A.n260] | [20],[50] | 150 | Script Validated | Script Validated | Script Validated
500.015 | 500.015__[2A],[n258,n258,n258.n258] | mmWave (NSA) | 500.015 |  | EN_DC DL Application Layer Performance; DL UDP; | EN_DC | [2A],[n258,n258,n258.n258] | [20],[100,100,100,100] | 2325 | Script Validated | Script Validated | Script Validated
500.016 | 500.016__[66A],[n258,n258,n258.n258] | mmWave (NSA) | 500.016 |  | EN_DC DL Application Layer Performance; DL UDP; | EN_DC | [66A],[n258,n258,n258.n258] | [20],[100,100,100,100] | 2275 | Script Validated | Script Validated | Script Validated
500.017 | 500.017__[n41],[n258,n258,n258.n258] | mmWave (NSA) | 500.017 |  | EN_DC DL Application Layer Performance; DL UDP; | NR-DC | [n41],[n258,n258,n258.n258] | [60],[100,100,100,100] | 2500 |  | MTP Validated | MTP Validated
500.018 | 500.018__[n25],[n258,n258,n258.n258] | mmWave (NSA) | 500.018 |  | EN_DC DL Application Layer Performance; DL UDP; | NR-DC | [n25],[n258,n258,n258.n258] | [20],[100,100,100,100] | 2250 |  |  | MTP Validated
500.019 | 500.019__[2A],[n260,n260] | mmWave (NSA) | 500.019 |  | EN_DC DL Application Layer Performance; DL UDP; | EN_DC | [2A],[n260,n260] | [20],[100,100] | 1140 | Script Validated | Script Validated | Script Validated
500.020_1 | 500.020_1_[2A],[n261,n261] | mmWave (NSA) | 500.02 | 1 | EN_DC DL Application Layer Performance; DL FTP/UDP; | EN_DC | [2A],[n261,n261] | [20],[100,100] | 1140 | Script Validated | Script Validated | Script Validated
500.020_2 | 500.020_2_[2A],[n261,n261] | mmWave (NSA) | 500.02 | 2 | EN_DC DL Application Layer Performance; DL FTP/UDP; | EN_DC | [2A],[n261,n261] | [20],[100,100] | 1140 | Script Validated |  | Script Validated
500.021_1 | 500.021_1_[66A],[n260,n260] | mmWave (NSA) | 500.021 | 1 | EN_DC DL Application Layer Performance; DL FTP/UDP; | EN_DC | [66A],[n260,n260] | [20],[100,100] | 1140 | Script Validated |  | Script Validated
500.021_2 | 500.021_2_[66A],[n260,n260] | mmWave (NSA) | 500.021 | 2 | EN_DC DL Application Layer Performance; DL FTP/UDP; | EN_DC | [66A],[n260,n260] | [20],[100,100] | 1140 | Script Validated |  | Script Validated
500.305 | 500.305__[2A],[n41A] | Sub 6 NSA (n41) | 500.305 |  | EN_DC DL Application Layer Performance; DL FTP/UDP; | EN_DC | [2A],[n41A] | [20],[60] | 310 | Script Validated | Script Validated | Script Validated
500.306 | 500.306__[2A],[n41A] | Sub 6 NSA (n41) | 500.306 |  | EN_DC DL Application Layer Performance; DL FTP/UDP; | EN_DC | [2A],[n41A] | [20],[60] | 750 | Script Validated | Script Validated | Script Validated
500.307 | 500.307__[2A],[n41A] | Sub 6 NSA (n41) | 500.307 |  | EN_DC DL Application Layer Performance; DL FTP/UDP; | EN_DC | [2A],[n41A] | [20],[40] | 190 | Script Validated | Script Validated | Script Validated
500.308 | 500.308__[2A],[n41A] | Sub 6 NSA (n41) | 500.308 |  | EN_DC DL Application Layer Performance; DL FTP/UDP; | EN_DC | [2A],[n41A] | [20],[40] | 460 | Script Validated | Script Validated | Script Validated
500.309 | 500.309__[66A],[n41A] | Sub 6 NSA (n41) | 500.309 |  | EN_DC DL Application Layer Performance; DL FTP/UDP; | EN_DC | [66A],[n41A] | [20],[60] | 310 | Script Validated | Script Validated | Script Validated
500.310 | 500.310__[66A],[n41A] | Sub 6 NSA (n41) | 500.31 |  | EN_DC DL Application Layer Performance; DL FTP/UDP; | EN_DC | [66A],[n41A] | [20],[60] | 750 | Script Validated | Script Validated | Script Validated
500.311 | 500.311__[66A],[n41A] | Sub 6 NSA (n41) | 500.311 |  | EN_DC DL Application Layer Performance; DL FTP/UDP; | EN_DC | [66A],[n41A] | [20],[40] | 190 | Script Validated | Script Validated | Script Validated
500.312 | 500.312__[66A],[n41A] | Sub 6 NSA (n41) | 500.312 |  | EN_DC DL Application Layer Performance; DL FTP/UDP; | EN_DC | [66A],[n41A] | [20],[40] | 480 | Script Validated | Script Validated | Script Validated
500.101_1 | 500.101_1_[2A],[n71A] | Sub 6 NSA (n71) | 500.101 | 1 | EN_DC DL Application Layer Performance; DL FTP/UDP; | EN_DC | [2A],[n71A] | [20],[15] | 100 | Script Validated | Script Validated | Script Validated
500.101_2 | 500.101_2_[66A],[n71A] | Sub 6 NSA (n71) | 500.101 | 2 | EN_DC DL Application Layer Performance; DL FTP/UDP; | EN_DC | [66A],[n71A] | [20],[15] | 100 | Script Validated | Script Validated | Script Validated
500.101_3 | 500.101_3_[2A],[n71A] | Sub 6 NSA (n71) | 500.101 | 3 | EN_DC DL Application Layer Performance; DL FTP/UDP; | EN_DC | [2A],[n71A] | [20],[5] | 30 | Script Validated | Script Validated | Script Validated
500.101_4 | 500.101_4_[66A],[n71A] | Sub 6 NSA (n71) | 500.101 | 4 | EN_DC DL Application Layer Performance; DL FTP/UDP; | EN_DC | [66A],[n71A] | [20],[10] | 65 | Script Validated | Script Validated | Script Validated
500.101_5 | 500.101_5_[2A],[n71A] | Sub 6 NSA (n71) | 500.101 | 5 | EN_DC DL Application Layer Performance; DL FTP/UDP; | EN_DC | [2A],[n71A] | [20],[20] | 130 | Script Validated | Script Validated | Script Validated
500.102_1 | 500.102_1_[2A_66A],[n71A] | Sub 6 NSA (n71) | 500.102 | 1 | EN_DC DL Application Layer Performance; DL FTP/UDP; | EN_DC | [2A_66A],[n71A] | [20,20],[15] | 350 | Script Validated | Script Validated | Script Validated
500.102_2 | 500.102_2_[66C],[n71A] | Sub 6 NSA (n71) | 500.102 | 2 | EN_DC DL Application Layer Performance; DL FTP/UDP; | EN_DC | [66C],[n71A] | [20,20],[15] | 350 | Script Validated | Script Validated | Script Validated
500.103 | 500.103__[2A_66C],[n71A] | Sub 6 NSA (n71) | 500.103 |  | EN_DC DL Application Layer Performance; DL FTP/UDP; | EN_DC | [2A_66C],[n71A] | [20,20,20],[15] | 450 | Script Validated | Script Validated | Script Validated
500.104_1 | 500.104_1_[2A],[n71A] | Sub 6 NSA (n71) | 500.104 | 1 | EN_DC DL Application Layer Performance; DL FTP/UDP; | EN_DC | [2A],[n71A] | [20],[15] | 130 | Script Validated | Script Validated | Script Validated
500.104_2 | 500.104_2_[66A],[n71A] | Sub 6 NSA (n71) | 500.104 | 2 | EN_DC DL Application Layer Performance; DL FTP/UDP; | EN_DC | [66A],[n71A] | [20],[15] | 130 | Script Validated | Script Validated | Script Validated
500.104_3 | 500.104_3_[2A],[n71A] | Sub 6 NSA (n71) | 500.104 | 3 | EN_DC DL Application Layer Performance; DL FTP/UDP; | EN_DC | [2A],[n71A] | [20],[5] | 40 | Script Validated | Script Validated | Script Validated
500.104_4 | 500.104_4_[66A],[n71A] | Sub 6 NSA (n71) | 500.104 | 4 | EN_DC DL Application Layer Performance; DL FTP/UDP; | EN_DC | [66A],[n71A] | [20],[10] | 90 | Script Validated | Script Validated | Script Validated
500.104_5 | 500.104_5_[2A],[n71A] | Sub 6 NSA (n71) | 500.104 | 5 | EN_DC DL Application Layer Performance; DL FTP/UDP; | EN_DC | [2A],[n71A] | [20],[20] | 185 | Script Validated | Script Validated | Script Validated
500.105_1 | 500.105_1_[2A_71A],[n71A] | Sub 6 NSA (n71) | 500.105 | 1 | EN_DC DL Application Layer Performance; DL FTP/UDP | EN_DC | [2A_71A],[n71A] | [20,15],[15] | 580 | Script Validated | Script Validated | Script Validated
500.105_2 | 500.105_2_[66C],[n71A] | Sub 6 NSA (n71) | 500.105 | 2 | EN_DC DL Application Layer Performance; DL FTP/UDP | EN_DC | [66C],[n71A] | [20,20],[15] | 800 | Script Validated | Script Validated | Script Validated
500.106 | 500.106__[66C_71A],[n71A] | Sub 6 NSA (n71) | 500.106 |  | EN_DC DL Application Layer Performance; DL FTP/UDP | EN_DC | [66C_71A],[n71A] | [20,20,15],[15] | 900 | Script Validated |  | Script Validated
500.107 | 500.107__[2A_66C_71A],[n71A] | Sub 6 NSA (n71) | 500.107 |  | EN_DC DL Application Layer Performance; DL FTP | EN_DC | [2A_66C_71A],[n71A] | [20,20,20,15],[15] | 950 | Script Validated | Script Validated | Script Validated
500.108 | 500.108__[2A_66C_71A],[n71A] | Sub 6 NSA (n71) | 500.108 |  | EN_DC DL Application Layer Performance; DL UDP | EN_DC | [2A_66C_71A],[n71A] | [20,20,20,15],[15] | 950 | Script Validated | Script Validated | Script Validated
500.109 | 500.109__[2A_46D_66A],[n71A] | Sub 6 NSA (n71) | 500.109 |  | EN_DC DL Application Layer Performance; DL FTP | EN_DC | [2A_46D_66A],[n71A] | [20,20,20,20,20],[15] | 950 | Script Validated |  | Script Validated
500.110 | 500.110__[2A_46D_66A],[n71A] | Sub 6 NSA (n71) | 500.11 |  | EN_DC DL Application Layer Performance; DL UDP | EN_DC | [2A_46D_66A],[n71A] | [20,20,20,20,20],[15] | 950 | Script Validated |  | Script Validated
500.111 | 500.111__[2A],[n66A] | Sub 6 NSA (n71) | 500.111 |  | EN_DC DL Application Layer Performance; DL FTP | EN_DC | [2A],[n66A] | [20],[20] | 130 | Script Validated | Script Validated | Script Validated
500.112 | 500.112__[12A],[n66A] | Sub 6 NSA (n71) | 500.112 |  | EN_DC DL Application Layer Performance; DL UDP | EN_DC | [12A],[n66A] | [5],[20] | 130 | Script Validated | Script Validated | Script Validated
500.113 | 500.113__[66A],[n2A] | Sub 6 NSA (n71) | 500.113 |  | EN_DC DL Application Layer Performance; DL FTP | EN_DC | [66A],[n2A] | [20],[20] | 130 | Script Validated | Script Validated | Script Validated
500.114 | 500.114__[12A],[n2A] | Sub 6 NSA (n71) | 500.114 |  | EN_DC DL Application Layer Performance; DL UDP | EN_DC | [12A],[n2A] | [5],[20] | 130 | Script Validated | Script Validated | Script Validated
500.115 | 500.115__[2A_12A],[n66A] | Sub 6 NSA (n71) | 500.115 |  | EN_DC DL Application Layer Performance; DL FTP | EN_DC | [2A_12A],[n66A] | [20,5],[20] | 290 | Script Validated | Script Validated | Script Validated
500.116 | 500.116__[2A_12A],[n66A] | Sub 6 NSA (n71) | 500.116 |  | EN_DC DL Application Layer Performance; DL UDP | EN_DC | [2A_12A],[n66A] | [20,5],[20] | 290 | Script Validated | Script Validated | Script Validated
500.501_1 | 500.501_1_[n71A] | Sub 6 SA | 500.501 | 1 | Application Layer Data Performance; DL FTP/UDP; | 5G SA | [n71A] | [5] | 38 | Script Validated | Script Validated | Script Validated
500.501_2 | 500.501_2_[n71A] | Sub 6 SA | 500.501 | 2 | Application Layer Data Performance; DL FTP/UDP; | 5G SA | [n71A] | [10] | 90 | Script Validated | Script Validated | Script Validated
500.501_3 | 500.501_3_[n71A] | Sub 6 SA | 500.501 | 3 | Application Layer Data Performance; DL FTP/UDP; | 5G SA | [n71A] | [15] | 135 | Script Validated | Script Validated | Script Validated
500.501_4 | 500.501_4_[n71A] | Sub 6 SA | 500.501 | 4 | Application Layer Data Performance; DL FTP/UDP; | 5G SA | [n71A] | [20] | 185 | Script Validated | Script Validated | Script Validated
500.502_1 | 500.502_1_[n66A] | Sub 6 SA | 500.502 | 1 | Application Layer Data Performance; DL FTP/UDP; DL FTP/UDP; | 5G SA | [n66A] | [5] | 38 | Script Validated | Script Validated | Script Validated
500.502_2 | 500.502_2_[n66A] | Sub 6 SA | 500.502 | 2 | Application Layer Data Performance; DL FTP/UDP; DL FTP/UDP; | 5G SA | [n66A] | [10] | 90 | Script Validated | Script Validated | Script Validated
500.502_3 | 500.502_3_[n66A] | Sub 6 SA | 500.502 | 3 | Application Layer Data Performance; DL FTP/UDP; DL FTP/UDP; | 5G SA | [n66A] | [15] | 135 | Script Validated | Script Validated | Script Validated
500.502_4 | 500.502_4_[n66A] | Sub 6 SA | 500.502 | 4 | Application Layer Data Performance; DL FTP/UDP; DL FTP/UDP; | 5G SA | [n66A] | [20] | 185 | Script Validated | Script Validated | Script Validated
500.503_1 | 500.503_1_[n25A] | Sub 6 SA | 500.503 | 1 | Application Layer Data Performance; DL FTP/UDP; DL FTP/UDP; | 5G SA | [n25A] | [5] | 38 | Script Validated | Script Validated | Script Validated
500.503_2 | 500.503_2_[n25A] | Sub 6 SA | 500.503 | 2 | Application Layer Data Performance; DL FTP/UDP; DL FTP/UDP; | 5G SA | [n25A] | [10] | 90 | Script Validated | Script Validated | Script Validated
500.503_3 | 500.503_3_[n25A] | Sub 6 SA | 500.503 | 3 | Application Layer Data Performance; DL FTP/UDP; DL FTP/UDP; | 5G SA | [n25A] | [15] | 135 | Script Validated | Script Validated | Script Validated
500.503_4 | 500.503_4_[n25A] | Sub 6 SA | 500.503 | 4 | Application Layer Data Performance; DL FTP/UDP; DL FTP/UDP; | 5G SA | [n25A] | [20] | 185 | Script Validated | Script Validated | Script Validated
500.504 | 500.504__[n66A] | Sub 6 SA | 500.504 |  | Application Layer Data Performance; DL FTP; | 5G SA | [n66A] | [20] | 335 | Script Validated | Script Validated | Script Validated
500.505 | 500.505__[n66A] | Sub 6 SA | 500.505 |  | Application Layer Data Performancee; DL UDP; | 5G SA | [n66A] | [20] | 340 | Script Validated | Script Validated | Script Validated
500.506 | 500.506__[n25A] | Sub 6 SA | 500.506 |  | Application Layer Data Performance; DL FTP; | 5G SA | [n25A] | [20] | 335 | Script Validated | Script Validated | Script Validated
500.507 | 500.507__[n25A] | Sub 6 SA | 500.507 |  | Application Layer Data Performance; DL UDP; | 5G SA | [n25A] | [20] | 340 | Script Validated | Script Validated | Script Validated
500.508 | 500.508__[n71A] | Sub 6 SA | 500.508 |  | Application Layer Data Performance; UL FTP; | 5G SA | [n71A] | [20] | 75 | Script Validated | Script Validated | Script Validated
500.509 | 500.509__[n71A] | Sub 6 SA | 500.509 |  | Application Layer Data Performance; UL UDP; | 5G SA | [n71A] | [20] | 75 | Script Validated | Script Validated | Script Validated
500.510 | 500.510__[n66A] | Sub 6 SA | 500.51 |  | Application Layer Data Performance; UL FTP; | 5G SA | [n66A] | [20] | 75 | Script Validated | Script Validated | Script Validated
500.511 | 500.511__[n66A] | Sub 6 SA | 500.511 |  | Application Layer Data Performance; UL UDP; | 5G SA | [n66A] | [20] | 75 | Script Validated | Script Validated | Script Validated
500.512 | 500.512__[n25A] | Sub 6 SA | 500.512 |  | Application Layer Data Performance; UL FTP; | 5G SA | [n25A] | [20] | 75 | Script Validated | Script Validated | Script Validated
500.513 | 500.513__[n25A] | Sub 6 SA | 500.513 |  | Application Layer Data Performance; UL UDP; | 5G SA | [n25A] | [20] | 75 | Script Validated | Script Validated | Script Validated
500.521 | 500.521__[n71A] | Sub 6 SA | 500.521 |  | Application Layer Data Performance; DL FTP | 5G SA | [n71A] | [15] | 270 | Script Validated | MTP Validated | MTP Validated
500.522 | 500.522__[n71A] | Sub 6 SA | 500.522 |  | Application Layer Data Performance; DL UDP | 5G SA | [n71A] | [20] | 350 | Script Validated | MTP Validated | MTP Validated
500.523_1 | 500.523_1_[n77A] | Sub 6 SA | 500.523 | 1 | Application Layer Data Performance; DL FTP/UDP; | 5G SA | [n77A] | [10] | 120 | Script Validated | Script Validated | MTP Validated
500.523_2 | 500.523_2_[n77A] | Sub 6 SA | 500.523 | 2 | Application Layer Data Performance; DL FTP/UDP; | 5G SA | [n77A] | [40] | 570 | Script Validated | Script Validated | Script Validated
500.523_3 | 500.523_3_[n77A] | Sub 6 SA | 500.523 | 3 | Application Layer Data Performance; DL FTP/UDP; | 5G SA | [n77A] | [100] | 1480 | Script Validated | Script Validated | Script Validated
500.524 | 500.524__[n77A] | Sub 6 SA | 500.524 |  | Application Layer Data Performance; UL FTP; | 5G SA | [n77A] | [100] | 150 | Script Validated | Script Validated | Script Validated
500.601 | 500.601__[n41A] | Sub6 SA(n41) | 500.601 |  | Application Layer Data Performance; DL FTP; | 5G SA | [n41A] | [60] | 460 | Script Validated | Script Validated | Script Validated
500.602 | 500.602__[n41A] | Sub6 SA(n41) | 500.602 |  | Application Layer Data Performance; DL UDP; | 5G SA | [n41A] | [60] | 875 | Script Validated | Script Validated | Script Validated
500.603 | 500.603__[n41A] | Sub6 SA(n41) | 500.603 |  | Application Layer Data Performance; DL FTP; | 5G SA | [n41A] | [40] | 300 | Script Validated | Script Validated | Script Validated
500.604 | 500.604__[n41A] | Sub6 SA(n41) | 500.604 |  | Application Layer Data Performance; DL UDP; | 5G SA | [n41A] | [40] | 570 | Script Validated | Script Validated | Script Validated
500.605 | 500.605__[n41A] | Sub6 SA(n41) | 500.605 |  | Application Layer Data Performance; UL FTP; | 5G SA | [n41A] | [60] | 95 | Script Validated | Script Validated | Script Validated
500.606 | 500.606__[n41A] | Sub6 SA(n41) | 500.606 |  | Application Layer Data Performance; UL FTP; | 5G SA | [n41A] | [40] | 62 | Script Validated | Script Validated | Script Validated
500.607 | 500.607__[n41A] | Sub6 SA(n41) | 500.607 |  | Application Layer Data Performance; UL UDP; | 5G SA | [n41A] | [60] | 95 | Script Validated | Script Validated | Script Validated
500.608 | 500.608__[n41A] | Sub6 SA(n41) | 500.608 |  | Application Layer Data Performance; UL UDP; | 5G SA | [n41A] | [40] | 62 | Script Validated | Script Validated | Script Validated
500.609 | 500.609__[n41A] | Sub6 SA(n41) | 500.609 |  | Application Layer Data Performance; DL FTP; | 5G SA | [n41A] | [80] | 1120 | Script Validated | Script Validated | Script Validated
500.610 | 500.610__[n41A] | Sub6 SA(n41) | 500.61 |  | Application Layer Data Performance; DL UDP; | 5G SA | [n41A] | [100] | 1480 | Script Validated | Script Validated | Script Validated
500.611 | 500.611__[n41A] | Sub6 SA(n41) | 500.611 |  | Application Layer Data Performance; UL FTP; | 5G SA | [n41A] | [80] | 125 | Script Validated | Script Validated | Script Validated
500.612 | 500.612__[n41A] | Sub6 SA(n41) | 500.612 |  | Application Layer Data Performance; UL FTP; | 5G SA | [n41A] | [100] | 150 | Script Validated | Script Validated | Script Validated
500.613 | 500.613__[n41A] | Sub6 SA(n41) | 500.613 |  | Application Layer Data Performance; UL MIMO FTP; | 5G SA | [n41A] | [60] | 253 | Script Validated
500.614 | 500.614__[n41A] | Sub6 SA(n41) | 500.614 |  | Application Layer Data Performance; UL MIMO FTP; | 5G SA | [n41A] | [40] | 163 | Script Validated
500.615 | 500.615__[n41A] | Sub6 SA(n41) | 500.615 |  | Application Layer Data Performance; UL MIMO UDP; | 5G SA | [n41A] | [60] | 252 | Script Validated
500.616 | 500.616__[n41A] | Sub6 SA(n41) | 500.616 |  | Application Layer Data Performance; UL MIMO UDP; | 5G SA | [n41A] | [40] | 163 | Script Validated
500.617 | 500.617__[n41A] | Sub6 SA(n41) | 500.617 |  | Application Layer Data Performance; UL MIMO FTP; | 5G SA | [n41A] | [80] | 334 | Script Validated
500.618 | 500.618__[n41A] | Sub6 SA(n41) | 500.618 |  | Application Layer Data Performance; UL MIMO FTP; | 5G SA | [n41A] | [100] | 420 | Script Validated
500.619_1 | 500.619_1_[n41A] | Sub6 SA(n41) | 500.619 | 1 | Application Layer Data Performance; UL FTP; | 5G SA | [n41A] | [60]
500.619_2 | 500.619_2_[n41A] | Sub6 SA(n41) | 500.619 | 2 | Application Layer Data Performance; UL FTP; | 5G SA | [n41A] | [60]
500.619_3 | 500.619_3_[n41A] | Sub6 SA(n41) | 500.619 | 3 | Application Layer Data Performance; UL FTP; | 5G SA | [n41A] | [60]
500.619_4 | 500.619_4_[n41A] | Sub6 SA(n41) | 500.619 | 4 | Application Layer Data Performance; UL FTP; | 5G SA | [n41A] | [60]
500.619_5 | 500.619_5_[n41A] | Sub6 SA(n41) | 500.619 | 5 | Application Layer Data Performance; UL FTP; | 5G SA | [n41A] | [60]
500.619_6 | 500.619_6_[n41A] | Sub6 SA(n41) | 500.619 | 6 | Application Layer Data Performance; UL FTP; | 5G SA | [n41A] | [60]
500.619_7 | 500.619_7_[n41A] | Sub6 SA(n41) | 500.619 | 7 | Application Layer Data Performance; UL FTP; | 5G SA | [n41A] | [60]
500.619_8 | 500.619_8_[n41A] | Sub6 SA(n41) | 500.619 | 8 | Application Layer Data Performance; UL FTP; | 5G SA | [n41A] | [60]
500.619_9 | 500.619_9_[n41A] | Sub6 SA(n41) | 500.619 | 9 | Application Layer Data Performance; UL FTP; | 5G SA | [n41A] | [60]
500.619_10 | 500.619_10_[n41A] | Sub6 SA(n41) | 500.619 | 10 | Application Layer Data Performance; UL FTP; | 5G SA | [n41A] | [60]
500.619_11 | 500.619_11_[n41A] | Sub6 SA(n41) | 500.619 | 11 | Application Layer Data Performance; UL FTP; | 5G SA | [n41A] | [60]
500.619_12 | 500.619_12_[n41A] | Sub6 SA(n41) | 500.619 | 12 | Application Layer Data Performance; UL FTP; | 5G SA | [n41A] | [60]
500.619_13 | 500.619_13_[n41A] | Sub6 SA(n41) | 500.619 | 13 | Application Layer Data Performance; UL FTP; | 5G SA | [n41A] | [60]
500.619_14 | 500.619_14_[n41A] | Sub6 SA(n41) | 500.619 | 14 | Application Layer Data Performance; UL FTP; | 5G SA | [n41A] | [60]
500.619_15 | 500.619_15_[n41A] | Sub6 SA(n41) | 500.619 | 15 | Application Layer Data Performance; UL FTP; | 5G SA | [n41A] | [60]
500.619_16 | 500.619_16_[n41A] | Sub6 SA(n41) | 500.619 | 16 | Application Layer Data Performance; UL FTP; | 5G SA | [n41A] | [60]
500.619_17 | 500.619_17_[n41A] | Sub6 SA(n41) | 500.619 | 17 | Application Layer Data Performance; UL FTP; | 5G SA | [n41A] | [60]
500.619_18 | 500.619_18_[n41A] | Sub6 SA(n41) | 500.619 | 18 | Application Layer Data Performance; UL FTP; | 5G SA | [n41A] | [60]
500.619_19 | 500.619_19_[n41A] | Sub6 SA(n41) | 500.619 | 19 | Application Layer Data Performance; UL FTP; | 5G SA | [n41A] | [60]
500.619_20 | 500.619_20_[n41A] | Sub6 SA(n41) | 500.619 | 20 | Application Layer Data Performance; UL FTP; | 5G SA | [n41A] | [60]
500.619_21 | 500.619_21_[n41A] | Sub6 SA(n41) | 500.619 | 21 | Application Layer Data Performance; UL FTP; | 5G SA | [n41A] | [60]
500.619_22 | 500.619_22_[n41A] | Sub6 SA(n41) | 500.619 | 22 | Application Layer Data Performance; UL FTP; | 5G SA | [n41A] | [60]
500.619_23 | 500.619_23_[n41A] | Sub6 SA(n41) | 500.619 | 23 | Application Layer Data Performance; UL FTP; | 5G SA | [n41A] | [60]
500.619_24 | 500.619_24_[n41A] | Sub6 SA(n41) | 500.619 | 24 | Application Layer Data Performance; UL FTP; | 5G SA | [n41A] | [60]
500.619_25 | 500.619_25_[n41A] | Sub6 SA(n41) | 500.619 | 25 | Application Layer Data Performance; UL FTP; | 5G SA | [n41A] | [60]
500.620_1 | 500.620_1_[n41A] | Sub6 SA(n41) | 500.62 | 1 | Application Layer Data Performance; UL FTP; | 5G SA | [n41A] | [60]
500.620_2 | 500.620_2_[n41A] | Sub6 SA(n41) | 500.62 | 2 | Application Layer Data Performance; UL FTP; | 5G SA | [n41A] | [60]
500.620_3 | 500.620_3_[n41A] | Sub6 SA(n41) | 500.62 | 3 | Application Layer Data Performance; UL FTP; | 5G SA | [n41A] | [60]
500.620_4 | 500.620_4_[n41A] | Sub6 SA(n41) | 500.62 | 4 | Application Layer Data Performance; UL FTP; | 5G SA | [n41A] | [60]
500.620_5 | 500.620_5_[n41A] | Sub6 SA(n41) | 500.62 | 5 | Application Layer Data Performance; UL FTP; | 5G SA | [n41A] | [60]
500.620_6 | 500.620_6_[n41A] | Sub6 SA(n41) | 500.62 | 6 | Application Layer Data Performance; UL FTP; | 5G SA | [n41A] | [60]
500.620_7 | 500.620_7_[n41A] | Sub6 SA(n41) | 500.62 | 7 | Application Layer Data Performance; UL FTP; | 5G SA | [n41A] | [60]
500.620_8 | 500.620_8_[n41A] | Sub6 SA(n41) | 500.62 | 8 | Application Layer Data Performance; UL FTP; | 5G SA | [n41A] | [60]
500.620_9 | 500.620_9_[n41A] | Sub6 SA(n41) | 500.62 | 9 | Application Layer Data Performance; UL FTP; | 5G SA | [n41A] | [60]
500.620_10 | 500.620_10_[n41A] | Sub6 SA(n41) | 500.62 | 10 | Application Layer Data Performance; UL FTP; | 5G SA | [n41A] | [60]
500.620_11 | 500.620_11_[n41A] | Sub6 SA(n41) | 500.62 | 11 | Application Layer Data Performance; UL FTP; | 5G SA | [n41A] | [60]
500.620_12 | 500.620_12_[n41A] | Sub6 SA(n41) | 500.62 | 12 | Application Layer Data Performance; UL FTP; | 5G SA | [n41A] | [60]
500.620_13 | 500.620_13_[n41A] | Sub6 SA(n41) | 500.62 | 13 | Application Layer Data Performance; UL FTP; | 5G SA | [n41A] | [60]
500.620_14 | 500.620_14_[n41A] | Sub6 SA(n41) | 500.62 | 14 | Application Layer Data Performance; UL FTP; | 5G SA | [n41A] | [60]
500.620_15 | 500.620_15_[n41A] | Sub6 SA(n41) | 500.62 | 15 | Application Layer Data Performance; UL FTP; | 5G SA | [n41A] | [60]
500.620_16 | 500.620_16_[n41A] | Sub6 SA(n41) | 500.62 | 16 | Application Layer Data Performance; UL FTP; | 5G SA | [n41A] | [60]
500.620_17 | 500.620_17_[n41A] | Sub6 SA(n41) | 500.62 | 17 | Application Layer Data Performance; UL FTP; | 5G SA | [n41A] | [60]
500.620_18 | 500.620_18_[n41A] | Sub6 SA(n41) | 500.62 | 18 | Application Layer Data Performance; UL FTP; | 5G SA | [n41A] | [60]
500.620_19 | 500.620_19_[n41A] | Sub6 SA(n41) | 500.62 | 19 | Application Layer Data Performance; UL FTP; | 5G SA | [n41A] | [60]
500.620_20 | 500.620_20_[n41A] | Sub6 SA(n41) | 500.62 | 20 | Application Layer Data Performance; UL FTP; | 5G SA | [n41A] | [60]
500.620_21 | 500.620_21_[n41A] | Sub6 SA(n41) | 500.62 | 21 | Application Layer Data Performance; UL FTP; | 5G SA | [n41A] | [60]
500.620_22 | 500.620_22_[n41A] | Sub6 SA(n41) | 500.62 | 22 | Application Layer Data Performance; UL FTP; | 5G SA | [n41A] | [60]
500.620_23 | 500.620_23_[n41A] | Sub6 SA(n41) | 500.62 | 23 | Application Layer Data Performance; UL FTP; | 5G SA | [n41A] | [60]
500.620_24 | 500.620_24_[n41A] | Sub6 SA(n41) | 500.62 | 24 | Application Layer Data Performance; UL FTP; | 5G SA | [n41A] | [60]
500.620_25 | 500.620_25_[n41A] | Sub6 SA(n41) | 500.62 | 25 | Application Layer Data Performance; UL FTP; | 5G SA | [n41A] | [60]
500.621_1 | 500.621_1_[n41A] | Sub6 SA(n41) | 500.621 | 1 | Application Layer Data Performance; UL FTP; | 5G SA | [n41A] | [60]
500.621_2 | 500.621_2_[n41A] | Sub6 SA(n41) | 500.621 | 2 | Application Layer Data Performance; UL FTP; | 5G SA | [n41A] | [60]
500.621_3 | 500.621_3_[n41A] | Sub6 SA(n41) | 500.621 | 3 | Application Layer Data Performance; UL FTP; | 5G SA | [n41A] | [60]
500.621_4 | 500.621_4_[n41A] | Sub6 SA(n41) | 500.621 | 4 | Application Layer Data Performance; UL FTP; | 5G SA | [n41A] | [60]
500.621_5 | 500.621_5_[n41A] | Sub6 SA(n41) | 500.621 | 5 | Application Layer Data Performance; UL FTP; | 5G SA | [n41A] | [60]
500.621_6 | 500.621_6_[n41A] | Sub6 SA(n41) | 500.621 | 6 | Application Layer Data Performance; UL FTP; | 5G SA | [n41A] | [60]
500.621_7 | 500.621_7_[n41A] | Sub6 SA(n41) | 500.621 | 7 | Application Layer Data Performance; UL FTP; | 5G SA | [n41A] | [60]
500.621_8 | 500.621_8_[n41A] | Sub6 SA(n41) | 500.621 | 8 | Application Layer Data Performance; UL FTP; | 5G SA | [n41A] | [60]
500.621_9 | 500.621_9_[n41A] | Sub6 SA(n41) | 500.621 | 9 | Application Layer Data Performance; UL FTP; | 5G SA | [n41A] | [60]
500.621_10 | 500.621_10_[n41A] | Sub6 SA(n41) | 500.621 | 10 | Application Layer Data Performance; UL FTP; | 5G SA | [n41A] | [60]
500.621_11 | 500.621_11_[n41A] | Sub6 SA(n41) | 500.621 | 11 | Application Layer Data Performance; UL FTP; | 5G SA | [n41A] | [60]
500.621_12 | 500.621_12_[n41A] | Sub6 SA(n41) | 500.621 | 12 | Application Layer Data Performance; UL FTP; | 5G SA | [n41A] | [60]
500.621_13 | 500.621_13_[n41A] | Sub6 SA(n41) | 500.621 | 13 | Application Layer Data Performance; UL FTP; | 5G SA | [n41A] | [60]
500.621_14 | 500.621_14_[n41A] | Sub6 SA(n41) | 500.621 | 14 | Application Layer Data Performance; UL FTP; | 5G SA | [n41A] | [60]
500.621_15 | 500.621_15_[n41A] | Sub6 SA(n41) | 500.621 | 15 | Application Layer Data Performance; UL FTP; | 5G SA | [n41A] | [60]
500.621_16 | 500.621_16_[n41A] | Sub6 SA(n41) | 500.621 | 16 | Application Layer Data Performance; UL FTP; | 5G SA | [n41A] | [60]
500.621_17 | 500.621_17_[n41A] | Sub6 SA(n41) | 500.621 | 17 | Application Layer Data Performance; UL FTP; | 5G SA | [n41A] | [60]
500.621_18 | 500.621_18_[n41A] | Sub6 SA(n41) | 500.621 | 18 | Application Layer Data Performance; UL FTP; | 5G SA | [n41A] | [60]
500.621_19 | 500.621_19_[n41A] | Sub6 SA(n41) | 500.621 | 19 | Application Layer Data Performance; UL FTP; | 5G SA | [n41A] | [60]
500.621_20 | 500.621_20_[n41A] | Sub6 SA(n41) | 500.621 | 20 | Application Layer Data Performance; UL FTP; | 5G SA | [n41A] | [60]
500.621_21 | 500.621_21_[n41A] | Sub6 SA(n41) | 500.621 | 21 | Application Layer Data Performance; UL FTP; | 5G SA | [n41A] | [60]
500.621_22 | 500.621_22_[n41A] | Sub6 SA(n41) | 500.621 | 22 | Application Layer Data Performance; UL FTP; | 5G SA | [n41A] | [60]
500.621_23 | 500.621_23_[n41A] | Sub6 SA(n41) | 500.621 | 23 | Application Layer Data Performance; UL FTP; | 5G SA | [n41A] | [60]
500.621_24 | 500.621_24_[n41A] | Sub6 SA(n41) | 500.621 | 24 | Application Layer Data Performance; UL FTP; | 5G SA | [n41A] | [60]
500.621_25 | 500.621_25_[n41A] | Sub6 SA(n41) | 500.621 | 25 | Application Layer Data Performance; UL FTP; | 5G SA | [n41A] | [60]
500.622_1 | 500.622_1_[n41A] | Sub6 SA(n41) | 500.622 | 1 | Application Layer Data Performance; UL FTP; | 5G SA | [n41A] | [60]
500.622_2 | 500.622_2_[n41A] | Sub6 SA(n41) | 500.622 | 2 | Application Layer Data Performance; UL FTP; | 5G SA | [n41A] | [60]
500.622_3 | 500.622_3_[n41A] | Sub6 SA(n41) | 500.622 | 3 | Application Layer Data Performance; UL FTP; | 5G SA | [n41A] | [60]
500.622_4 | 500.622_4_[n41A] | Sub6 SA(n41) | 500.622 | 4 | Application Layer Data Performance; UL FTP; | 5G SA | [n41A] | [60]
500.622_5 | 500.622_5_[n41A] | Sub6 SA(n41) | 500.622 | 5 | Application Layer Data Performance; UL FTP; | 5G SA | [n41A] | [60]
500.622_6 | 500.622_6_[n41A] | Sub6 SA(n41) | 500.622 | 6 | Application Layer Data Performance; UL FTP; | 5G SA | [n41A] | [60]
500.622_7 | 500.622_7_[n41A] | Sub6 SA(n41) | 500.622 | 7 | Application Layer Data Performance; UL FTP; | 5G SA | [n41A] | [60]
500.622_8 | 500.622_8_[n41A] | Sub6 SA(n41) | 500.622 | 8 | Application Layer Data Performance; UL FTP; | 5G SA | [n41A] | [60]
500.622_9 | 500.622_9_[n41A] | Sub6 SA(n41) | 500.622 | 9 | Application Layer Data Performance; UL FTP; | 5G SA | [n41A] | [60]
500.622_10 | 500.622_10_[n41A] | Sub6 SA(n41) | 500.622 | 10 | Application Layer Data Performance; UL FTP; | 5G SA | [n41A] | [60]
500.622_11 | 500.622_11_[n41A] | Sub6 SA(n41) | 500.622 | 11 | Application Layer Data Performance; UL FTP; | 5G SA | [n41A] | [60]
500.622_12 | 500.622_12_[n41A] | Sub6 SA(n41) | 500.622 | 12 | Application Layer Data Performance; UL FTP; | 5G SA | [n41A] | [60]
500.622_13 | 500.622_13_[n41A] | Sub6 SA(n41) | 500.622 | 13 | Application Layer Data Performance; UL FTP; | 5G SA | [n41A] | [60]
500.622_14 | 500.622_14_[n41A] | Sub6 SA(n41) | 500.622 | 14 | Application Layer Data Performance; UL FTP; | 5G SA | [n41A] | [60]
500.622_15 | 500.622_15_[n41A] | Sub6 SA(n41) | 500.622 | 15 | Application Layer Data Performance; UL FTP; | 5G SA | [n41A] | [60]
500.622_16 | 500.622_16_[n41A] | Sub6 SA(n41) | 500.622 | 16 | Application Layer Data Performance; UL FTP; | 5G SA | [n41A] | [60]
500.622_17 | 500.622_17_[n41A] | Sub6 SA(n41) | 500.622 | 17 | Application Layer Data Performance; UL FTP; | 5G SA | [n41A] | [60]
500.622_18 | 500.622_18_[n41A] | Sub6 SA(n41) | 500.622 | 18 | Application Layer Data Performance; UL FTP; | 5G SA | [n41A] | [60]
500.622_19 | 500.622_19_[n41A] | Sub6 SA(n41) | 500.622 | 19 | Application Layer Data Performance; UL FTP; | 5G SA | [n41A] | [60]
500.622_20 | 500.622_20_[n41A] | Sub6 SA(n41) | 500.622 | 20 | Application Layer Data Performance; UL FTP; | 5G SA | [n41A] | [60]
500.622_21 | 500.622_21_[n41A] | Sub6 SA(n41) | 500.622 | 21 | Application Layer Data Performance; UL FTP; | 5G SA | [n41A] | [60]
500.622_22 | 500.622_22_[n41A] | Sub6 SA(n41) | 500.622 | 22 | Application Layer Data Performance; UL FTP; | 5G SA | [n41A] | [60]
500.622_23 | 500.622_23_[n41A] | Sub6 SA(n41) | 500.622 | 23 | Application Layer Data Performance; UL FTP; | 5G SA | [n41A] | [60]
500.622_24 | 500.622_24_[n41A] | Sub6 SA(n41) | 500.622 | 24 | Application Layer Data Performance; UL FTP; | 5G SA | [n41A] | [60]
500.622_25 | 500.622_25_[n41A] | Sub6 SA(n41) | 500.622 | 25 | Application Layer Data Performance; UL FTP; | 5G SA | [n41A] | [60]
500.714 | 500.714__[n71A+n41A] | Sub6 SA NRCA | 500.714 |  | Application Layer Data Performance; DL UDP | 5G SA | [n71A+n41A] | [15,60] | 900 | Script Validated
500.715 | 500.715__[n71A+n41A] | Sub6 SA NRCA | 500.715 |  | Application Layer Data Performancee; DL FTP | 5G SA | [n71A+n41A] | [5,40] | 500 | Script Validated
500.716 | 500.716__[n71A+n41A] | Sub6 SA NRCA | 500.716 |  | Application Layer Data Performancee; DL UDP | 5G SA | [n71A+n41A] | [20,100] | 1480 | Script Validated
500.717 | 500.717__[n66A+n41A] | Sub6 SA NRCA | 500.717 |  | Application Layer Data Performance; DL FTP | 5G SA | [n66A+n41A] | [20,60] | 1215 | Script Validated
500.718 | 500.718__[n66A+n41A] | Sub6 SA NRCA | 500.718 |  | Application Layer Data Performancee; DL UDP | 5G SA | [n66A+n41A] | [20,100] | 1820 | Script Validated
500.719 | 500.719__[n25A+n41A] | Sub6 SA NRCA | 500.719 |  | Application Layer Data Performance; DL FTP | 5G SA | [n25A+n41A] | [20,60] | 1215 | Script Validated
500.720 | 500.720__[n25A+n41A] | Sub6 SA NRCA | 500.72 |  | Application Layer Data Performancee; DL UDP | 5G SA | [n25A+n41A] | [20,100] | 1820 | Script Validated
500.721 | 500.721__[CA_n25A_n77A] | Sub6 SA NRCA | 500.721 |  | Application Layer Data Performance; DL FTP | 5G SA | [CA_n25A_n77A] | [20,100] | 2000 | Script Validated
500.722 | 500.722__[CA_n66A_n77A] | Sub6 SA NRCA | 500.722 |  | Application Layer Data Performance; DL UDP | 5G SA | [CA_n66A_n77A] | [20,100] | 2040 | Script Validated
500.723 | 500.723__[CA_n71A_n77A] | Sub6 SA NRCA | 500.723 |  | Application Layer Data Performance; DL FTP | 5G SA | [CA_n71A_n77A] | [20,100] | 1400 | Script Validated
500.724 | 500.724__[CA_n25A-n41A-n77A] | Sub6 SA NRCA | 500.724 |  | Application Layer Data Performance; DL UDP | 5G SA | [CA_n25A-n41A-n77A] | [20,100,100] | 2500
500.725 | 500.725__[CA_n41A-n71A-n77A] | Sub6 SA NRCA | 500.725 |  | Application Layer Data Performance; DL FTP | 5G SA | [CA_n41A-n71A-n77A] | [100,20,100] | 2800
500.726 | 500.726__[CA_n66A-n77(2A)] | Sub6 SA NRCA | 500.726 |  | Application Layer Data Performance; DL UDP | 5G SA | [CA_n66A-n77(2A)] | [20,100,40] | 2250
500.727 | 500.727__[CA_n25A-n77(2A)] | Sub6 SA NRCA | 500.727 |  | Application Layer Data Performance; DL FTP | 5G SA | [CA_n25A-n77(2A)] | [20,100,100] | 3000
500.728 | 500.728__[CA_n25A-n71A-n77A] | Sub6 SA NRCA | 500.728 |  | Application Layer Data Performance; DL UDP | 5G SA | [CA_n25A-n71A-n77A] | [20,20,100] | 1850
500.729 | 500.729__[n77(2A)] | Sub6 SA NRCA | 500.729 |  | Application Layer Data Performance; DL UDP | 5G SA | [n77(2A)] | [100,100] | 2960 | Script Validated
500.730 | 500.730__[CA_n25A-n41(2A)] | Sub6 SA NRCA | 500.73 |  | Application Layer Data Performance; DL UDP | 5G SA | [CA_n25A-n41(2A)] | [20,100,90]
500.731 | 500.731__[CA_n41A-n71(2A)] | Sub6 SA NRCA | 500.731 |  | Application Layer Data Performance; DL UDP | 5G SA | [CA_n41A-n71(2A)] | [100,10,20]
500.732 | 500.732__[CA_n41(2A)-n71A] | Sub6 SA NRCA | 500.732 |  | Application Layer Data Performance; DL FTP | 5G SA | [CA_n41(2A)-n71A] | [100,80,20]
500.733 | 500.733__[CA_n25(2A)-n41(A)] | Sub6 SA NRCA | 500.733 |  | Application Layer Data Performance; DL FTP | 5G SA | [CA_n25(2A)-n41(A)] | [20,15,100]
500.734 | 500.734__[CA_n25(2A)-n71(A)] | Sub6 SA NRCA | 500.734 |  | Application Layer Data Performance; DL UDP | 5G SA | [CA_n25(2A)-n71(A)] | [20,5,20]
500.735 | 500.735__[CA_n25A-n71(2A)] | Sub6 SA NRCA | 500.735 |  | Application Layer Data Performance; DL FTP | 5G SA | [CA_n25A-n71(2A)] | [20,5,20]
500.736 | 500.736__[CA_n25A-n41A-n71A] | Sub6 SA NRCA | 500.736 |  | Application Layer Data Performance; DL FTP | 5G SA | [CA_n25A-n41A-n71A] | [20,100,15]
500.737 | 500.737__[CA_n25A-n66A-n71A] | Sub6 SA NRCA | 500.737 |  | Application Layer Data Performance; DL UDP | 5G SA | [CA_n25A-n66A-n71A] | [20,20,15]
500.738 | 500.738__[CA_n25A-n41A-n41A-n71A] | Sub6 SA NRCA | 500.738 |  | Application Layer Data Performance; DL FTP | 5G SA | [CA_n25A-n41A-n41A-n71A] | [20,100,90,20]
500.739 | 500.739__[CA_n25A-n25A-n41A-n41A] | Sub6 SA NRCA | 500.739 |  | Application Layer Data Performance; DL UDP | 5G SA | [CA_n25A-n25A-n41A-n41A] | [30,20,100,90]
500.740 | 500.740__[CA_n25A-n41(2A)-n71A] | Sub6 SA NRCA | 500.74 |  | Application Layer Data Performance; DL FTP | 5G SA | [CA_n25A-n41(2A)-n71A] | [20,100,80,15]
500.741 | 500.741__[CA_n41(2A)-n66A-n71A] | Sub6 SA NRCA | 500.741 |  | Application Layer Data Performance; DL UDP | 5G SA | [CA_n41(2A)-n66A-n71A] | [100,80,20,15]
500.801 | 500.801__[n71A] | Sub6 SA FWA | 500.801 |  | Application Layer Data Performance; DL FTP; | 5G SA | [n71A] | [20] | 340 | Script Validated |  | Script Validated
500.802 | 500.802__[n71A] | Sub6 SA FWA | 500.802 |  | Application Layer Data Performance; UL UDP; | 5G SA | [n71A] | [20] | 75 | Script Validated |  | Script Validated
500.803 | 500.803__[n41A] | Sub6 SA FWA | 500.803 |  | Application Layer Data Performance; DL FTP; | 5G SA | [n41A] | [60] | 860 | Script Validated |  | Script Validated
500.804 | 500.804__[n41A] | Sub6 SA FWA | 500.804 |  | Application Layer Data Performance; DL UDP; | 5G SA | [n41A] | [60] | 875 | Script Validated |  | Script Validated
500.805 | 500.805__[n41A] | Sub6 SA FWA | 500.805 |  | Application Layer Data Performance; DL FTP; | 5G SA | [n41A] | [100] | 850 | Script Validated |  | Script Validated
500.806 | 500.806__[n41A] | Sub6 SA FWA | 500.806 |  | Application Layer Data Performance; UL FTP; | 5G SA | [n41A] | [100] | 150 | Script Validated |  | Script Validated
500.807 | 500.807__[CA_n71A-n41A] | Sub6 SA FWA | 500.807 |  | Application Layer Data Performance; DL FTP; | 5G SA | [CA_n71A-n41A] | [20, 40] | 765 | Script Validated |  | Script Validated
500.808 | 500.808__[CA_n41A-n66A] | Sub6 SA FWA | 500.808 |  | Application Layer Data Performance; DL UDP; | 5G SA | [CA_n41A-n66A] | [40, 20] | 875 |  |  | Script Validated
500.809 | 500.809__[CA_n71(2A)] | Sub6 SA FWA | 500.809 |  | Application Layer Data Performance; DL UDP; | 5G SA | [CA_n71(2A)] | [20, 15] | 315 | Script Validated |  | Script Validated
500.810 | 500.810__[CA_n25(2A)] | Sub6 SA FWA | 500.81 |  | Application Layer Data Performance; DL FTP; | 5G SA | [CA_n25(2A)] | [20, 20] | 675 | Script Validated |  | Script Validated
500.811 | 500.811__[CA_n25A-n41A] | Sub6 SA FWA | 500.811 |  | Application Layer Data Performance; DL FTP; | 5G SA | [CA_n25A-n41A] | [20, 40] | 860 | MTP Validated |  | Script Validated
S1 | S1__[n66A] | Stress Test | S1 |  | Measure Data Throughput & Current drain | 5G SA | [n66A] | [20] | 300 Mbps, 700 mA, 0.4 Mbps/mAh | Script Validated
S2 | S2__[n2A] | Stress Test | S2 |  | Measure Data Throughput & Current drain | 5G SA | [n2A] | [20] | 300 Mbps, 700 mA, 0.4 Mbps/mAh | Script Validated
S3 | S3__[n71A] | Stress Test | S3 |  | Measure Data Throughput & Current drain | 5G SA | [n71A] | [20] | 75 Mbps, 700 mA, 0.05 Mbps/mAh | Script Validated
S4 | S4__[n66A] | Stress Test | S4 |  | Measure Data Throughput & Current drain | 5G SA | [n66A] | [20] | 75 Mbps, 700 mA, 0.05 Mbps/mAh | Script Validated
S5 | S5__[n2A] | Stress Test | S5 |  | Measure Data Throughput & Current drain | 5G SA | [n2A] | [20] | 75 Mbps, 700 mA, 0.05 Mbps/mAh | Script Validated
S6 | S6__[n41A] | Stress Test | S6 |  | Measure Data Throughput & Current drain | 5G SA | [n41A] | [100] | 1550 Mbps, 900 mA, 1 Mbps/mAh | Script Validated
S19 | S19__[n41A] | Stress Test | S19 |  | Measure Data Throughput & Current drain UL SISO | 5G SA | [n41A] | [100] | 205 Mbps, 600 mA | Script Validated
S20 | S20__[n41A] | Stress Test | S20 |  | Measure Data Throughput & Current drain UL MIMO | 5G SA | [n41A] | [100] | 420 Mbps, 600 mA | Script Validated
S7 | S7__[n66A] | Stress Test | S7 |  | Measure Data Throughput & Thermal Temperature | 5G SA | [n66A] | [20] | 250 Mbps, 45 deg C | Script Validated
S8 | S8__[n2A] | Stress Test | S8 |  | Measure Data Throughput & Thermal Temperature | 5G SA | [n2A] | [20] | 250 Mbps, 45 deg C | Script Validated
S9 | S9__[n71A] | Stress Test | S9 |  | Measure Data Throughput & Thermal Temperature | 5G SA | [n71A] | [20] | 60 Mbps, 45 deg C | Script Validated
S10 | S10__[n66A] | Stress Test | S10 |  | Measure Data Throughput & Thermal Temperature | 5G SA | [n66A] | [20] | 60 Mbps, 45 deg C | Script Validated
S11 | S11__[n2A] | Stress Test | S11 |  | Measure Data Throughput & Thermal Temperature | 5G SA | [n2A] | [20] | 60 Mbps, 45 deg C | Script Validated
S12 | S12__[n41A] | Stress Test | S12 |  | Measure Data Throughput & Thermal Temperature | 5G SA | [n41A] | [100] | 900 Mbps, 45 deg C | Script Validated
S21 | S21__[n41A] | Stress Test | S21 |  | Measure Data Throughput & Thermal Temperature UL MIMO | 5G SA | [n41A] | [100]
S22 | S22__[CA_n25A-n41(2A)] | Stress Test | S22 |  | Measure Data Throughput & Thermal Temperature NRCA 3CC | 5G SA | [CA_n25A-n41(2A)] | [20,100,90]
S23 | S23__[CA_n25A-n41A-n41A-n71A] | Stress Test | S23 |  | Measure Data Throughput & Thermal Temperature NRCA 4CC | 5G SA | [CA_n25A-n41A-n41A-n71A] | [20,100,90,20]
S13_1 | S13_1_[n66A] | Stress Test | S13 | 1 | Measure Data Throughput under device stress | 5G SA | [n66A] | [20] | 300 | Script Validated
S13_2 | S13_2_[n66A] | Stress Test | S13 | 2 | Measure Data Throughput under device stress | 5G SA | [n66A] | [20] | 300 | Script Validated
S13_3 | S13_3_[n66A] | Stress Test | S13 | 3 | Measure Data Throughput under device stress | 5G SA | [n66A] | [20] | 300 | Script Validated
S13_4 | S13_4_[n66A] | Stress Test | S13 | 4 | Measure Data Throughput under device stress | 5G SA | [n66A] | [20] | 300 | Script Validated
S14_1 | S14_1_[n2A] | Stress Test | S14 | 1 | Measure Data Throughput under device stress | 5G SA | [n2A] | [20] | 300 | Script Validated
S14_2 | S14_2_[n2A] | Stress Test | S14 | 2 | Measure Data Throughput under device stress | 5G SA | [n2A] | [20] | 300 | Script Validated
S14_3 | S14_3_[n2A] | Stress Test | S14 | 3 | Measure Data Throughput under device stress | 5G SA | [n2A] | [20] | 300 | Script Validated
S14_4 | S14_4_[n2A] | Stress Test | S14 | 4 | Measure Data Throughput under device stress | 5G SA | [n2A] | [20] | 300 | Script Validated
S15_1 | S15_1_[n71A] | Stress Test | S15 | 1 | Measure Data Throughput under device stress | 5G SA | [n71A] | [20] | 75 | Script Validated
S15_2 | S15_2_[n71A] | Stress Test | S15 | 2 | Measure Data Throughput under device stress | 5G SA | [n71A] | [20] | 75 | Script Validated
S15_3 | S15_3_[n71A] | Stress Test | S15 | 3 | Measure Data Throughput under device stress | 5G SA | [n71A] | [20] | 75 | Script Validated
S15_4 | S15_4_[n71A] | Stress Test | S15 | 4 | Measure Data Throughput under device stress | 5G SA | [n71A] | [20] | 75 | Script Validated
S16_1 | S16_1_[n66A] | Stress Test | S16 | 1 | Measure Data Throughput under device stress | 5G SA | [n66A] | [20] | 75 | Script Validated
S16_2 | S16_2_[n66A] | Stress Test | S16 | 2 | Measure Data Throughput under device stress | 5G SA | [n66A] | [20] | 75 | Script Validated
S16_3 | S16_3_[n66A] | Stress Test | S16 | 3 | Measure Data Throughput under device stress | 5G SA | [n66A] | [20] | 75 | Script Validated
S16_4 | S16_4_[n66A] | Stress Test | S16 | 4 | Measure Data Throughput under device stress | 5G SA | [n66A] | [20] | 75 | Script Validated
S17_1 | S17_1_[n2A] | Stress Test | S17 | 1 | Measure Data Throughput under device stress | 5G SA | [n2A] | [20] | 75 | Script Validated
S17_2 | S17_2_[n2A] | Stress Test | S17 | 2 | Measure Data Throughput under device stress | 5G SA | [n2A] | [20] | 75 | Script Validated
S17_3 | S17_3_[n2A] | Stress Test | S17 | 3 | Measure Data Throughput under device stress | 5G SA | [n2A] | [20] | 75 | Script Validated
S17_4 | S17_4_[n2A] | Stress Test | S17 | 4 | Measure Data Throughput under device stress | 5G SA | [n2A] | [20] | 75 | Script Validated
S18_1 | S18_1_[n41A] | Stress Test | S18 | 1 | Measure Data Throughput under device stress | 5G SA | [n41A] | [100] | 1460 | Script Validated
S18_2 | S18_2_[n41A] | Stress Test | S18 | 2 | Measure Data Throughput under device stress | 5G SA | [n41A] | [100] | 1460 | Script Validated
S18_3 | S18_3_[n41A] | Stress Test | S18 | 3 | Measure Data Throughput under device stress | 5G SA | [n41A] | [100] | 1460 | Script Validated
S18_4 | S18_4_[n41A] | Stress Test | S18 | 4 | Measure Data Throughput under device stress | 5G SA | [n41A] | [100] | 1460 | Script Validated
Note on S1: Test date format : mm/dd/yyyy
Note on W1: Log path
Note on X1: ex. 2023Q1, 2022Q4